## PAGE ONE
BILL NO. 1 GATE HOUSE
ITEM | DESCRIPTION | QTY | UNIT | RATE | AMOUNT
ELEMENT NO. 1
SUBSTRUCTURE(All provisional)
Site preparation
Clearing site vegetation; grubbing up roots and filling up voids left with selected excavated material
A | Clear site of all bushes, shrubs, undergrowth and small trees girth not exceeding 600mm or the like and cart away from site as directed | 9 | SM |  | 0
Stripping of top soil
B | Strip the top soil to remove vegetable soil average 150mm thick and store in heaps on site | 9 | SM |  | 0
Excavations
To include; trimming sides and bottoms to approval;
Excavating surface to reduce levels:
C | Average 250mm deep | 9 | SM |  | 0
Excavating Trenches; to receive foundations starting from reduced level
D | Not exceeding 1.5m deep | 13 | CM |  | 0
Breaking out existing material; extra over all kinds of excavations irrespective of depth
E | Extra over all types of excavations for excavating in rock of all types | 3 | CM |  | 0
Backfill
F | Backfill with selected excavated material around foundations; compacting in layers maximum150mm thick; including double or multi handling of excavated where necessary | 6 | CM |  | 0
| Total carried to collection |  |  |  | 0
Disposal
A | Load and cart away surplus of excavated materials and dispose in designated areas | 9 | CM |  | 0
Disposal of water
B | Labour and materials, allow for keeping excavations free from general water by pumping, bailing or any other approved methods |  | ITEM
Planking and strutting
C | Labour and materials, to uphold sides of excavation generally |  | ITEM
FILLING
Hardcore
D | 300mm thick hardcore to make up levels, depositing and compacting in layers maximum 150mm thick levelling and grading to appoval | 7 | SM |  | 0
Murram
E | Quarry dust murram blinding 50 mm thick rolled smooth to receive polythene sheeting | 7 | SM |  | 0
Anti-termite treatment
Applying "Termidor 25 EC" solution or other equal and approved sprayed evenly by an approved specialist strictly in accordance with the manufacturer's instructions
F | To surface of fill and tops of foundation walls | 9 | SM |  | 0
CONCRETE WORK
Insitu concrete
Plain mix 1:4:8 50mm thick blinding to;
G | Under strip footing | 11 | SM |  | 0
| Total carried to collection |  |  |  | 0
Vibrated reinforced concrete Class 20/20mm (1:2:4) in:-
A | Foundation strip | 4 | CM
B | Floor slab; 150 mm thick | 9 | SM
REINFORCEMENT
Bars : high tensile steel; cold worked; B. S. 4461 including bends, hooks, tying wire, distance blocks
and spacers Foundation strip
C | 8mm diameter bars; main bars | 115 | KG |  | 0
D | 10mm diameter; distribution bars | 155 | KG |  | 0
Fabric; B.S 4483
E | Reference A142; mesh 200 x 200 mm weight 2.22 kgs per square meter (Measured net - no allowance made for laps); including bends, tying wire and distance blocks in any location | 9 | SM
Formwork
Sawn softwood formwork to insitu concrete
F | Edges of floor slab 75 to 150 mm high | 12 | LM
Foundation walling
Quarry dressed natural stone walling bedded and jointed in cement and sand (1:3) mortar and reinforced with and including 20swg x 25mm wide hoop iron in every alternate course
G | 225mm thick foundation walling | 12 | SM
| Total carried to collection |  |  |  | 0
Damp proof membrane
1000 gauge Polythenelaid with 150mm laps,( No allowance made for laps)
A | Horizontal, 1 No. of layer(s) over 300 mm wide | 9 | SM |  | 0
Plinth finishes
Render, cement and sand (1:3) wood floated
B | 12mm thick 2 No. coat work, to concrete or blockwork base (m/s) generally external | 2 | SM |  | 0
Painting; 3 coats black bituminous paint to
C | Rendered surfaces external | 2 | SM
| Total carried to collection |  |  |  | 0
| B/F from pg 1 |  |  |  | 0
| B/F from pg 2 |  |  |  | 0
B/F from pg 3
| B/F from pg 4 |  |  |  | 0
| Total of Substructure carried to summary |  |  |  | 0
ELEMENT NO. 2
REINFORCED CONCRETE
Concrete work
Insitu concrete
Vibrated class 20/20mm (1:2:4) in:-
A | Ring beams | 3 | CM
B | 150mm thick slab | 9 | SM
Reinforcement
Bars : high tensile steel; cold worked; B. S. 4461 including bends, hooks, tying wire, distance blocks and spacers
Ring Beams
C | 8mm diameter; links | 45 | KG |  | 0
D | 12mm diameter; main bars | 31 | KG |  | 0
Slab
E | 10mm diameter; main bars | 135 | KG |  | 0
Formwork to insitu concrete
Sawn formwork as described to:-
F | Sides and sofits of beams. | 12 | SM |  | 0
G | Sofits of slab | 7 | SM |  | 0
H | Edges of slab 75 to 150 mm high | 12 | LM |  | 0
| Total of reinforced concrete carried to summary |  |  |  | 0
ELEMENT NO.3
WALLING
Waterproofing
Horizontal damp proof course ; one layer of 3 - ply bituminous felt or other equal and approved (measured nett - allow for laps)
A | 200mm wide, levelled and bedded in cement mortar (1:3) | 11 | LM
External Walling
Natural hard machine cut stone; selected and approved; in walling with a crushing strength of 7.5 N/mm²; walling bedded and jointed in cement and sand (1:3) mortar in 200mm, course height; reinforcement with and including 25mm wide x 20 gauge hoop iron and column wall ties at every alternate course as described in;
B | 200mm thick walling | 8 | SM
Internal Walling
Natural hard machine cut stone; selected and approved; in walling with a crushing strength of 7.5 N/mm²; walling bedded and jointed in cement and sand (1:3) mortar in 200mm, course height; reinforcement with and including 25mm wide x 20gauge hoop iron and column wall ties at every alternate course as described in;
C | 200mm thick walling | 4 | SM
Total of Walling carried to Summary
ELEMENT NO. 4
DOORS
Steel doors Purposed made mild steel doors complete with pin type hinges; welded smooth; all necessary ironmongery to approval; one coat red oxide painted;comprising 50 x 50 x 3mm thick RHS external frame fishtail grouted into concrete/block/masonry walling; 50 x 50 x 3mm R.H.S horizontal intermediate frames welded onto and inlcuding 50 x 50 x 3 mm RHS surround frame at 300mm centres; 25 x 3 mm thick flat door stopper with and including for 25x25x 2mm SHS beading; door leaf infilled with 2mm thick pressed metal panels profiled to form panels welded; all welding, grounding to a smooth finish including for priming door with one coat red oxide primer; pointed internally and externally with approved mastic sealant
A | Door overall size 900mm x 2400mm high welded complete with 5 - lever mortice lock and 3 No. tower bolts in single leaf | 2 | NO
Glazing
B | 4mm thick clear sheet glass and glazing with putty to casement door in panes 0.10m - 0.05m squared | 1 | SM
Painting and decorating
Prepare and apply one coat etching primer two undercoats and one coat oil paint full gloss furnish
C | to metal work General surfaces of steel doors (both sides measured overall) | 4 | SM
Total of Doors carried to Summary
ELEMENT NO. 5
WINDOWS
Metal work
Purpose made units
Alluminium Casement mid hang window with horizontal pivots; standard metal casement sections, permanent ventilators comprising T-bar gauze wire and metal hood to fill width of window, but 100mm deep one coat primer by manufacturer; complete with all necessary ironmongery, steel for glazing with putty, cutting and pinning lugs to concrete or blockwork, fixing to head and sill with screws and plugging.
A | Overall size 900mm x 1500 mm high | 1 | NO |  | 0
B | Overall size 600mm x 1500 mm high | 2 | NO |  | 0
Glazing
C | 5mm thick clear sheet glass and glazing to metal with putty and including setting of edges of glass in wash leather in panes n.e 0.1m² | 3 | SM
Painting and decorating
One undercoat, two coats oil paint gloss finish as crown paints or other equal and approved catalogue
D | Metal window surfaces generally internally and externally measured overall | 3 | SM |  | 0
Window sills
E | 150mm × 200mm ×30mm precast concrete(1:2:4) window sill and including finishing well, creating a throat with one curved edge and fixing with cement sand mortar(1:3) | 2 | LM |  | 0
F | Prepare and apply 2 coats of red oxide to plastered surfaces girth 200-300mm | 2 | LM |  | 0
| Total of windows carried to Summary |  |  |  | 0
ELEMENT NO. 6
FINISHES
External finishes
Render
15mm thick cement:sand (1:3) render finished with woodfloat to;
A | Concrete surfaces of beams to receive exterior paint work (measured separately) | 7 | SM
Painting and decorating
Prepare and apply -2no. coats Anti-Algea priming coat on exposed wall surfaces as per the manufacturers specifications and -3no. coats Wheather Guard paint as manufactured by Caparol or equivalent quality to;
B | Concrete surfaces of beams (measured separately) | 7 | SM |  | 0
Key pointing
C | 12 X 12mm cement and sand(1:3) mortar horizontal recessed pointing to natural stone walling | 24 | SM |  | 0
Internal finishes
Ceiling finishes
Plaster; 9mm thick first coat of cement and sand (1:6); 3mm second coat to cement and lime putty (1:10); steel trowelled smooth
D | 12mm thick to concrete slab sofits | 7 | SM
Total carried to collection
Prepare and apply 1no. Priming undercoat to manufacturers specifications and -3no. finishing coats - vinyl Silk as manufactured by Caparol Paints or equivalent on clean wall surface free of dust, algea, and undulations to;
A | Plastered slab sofits | 7 | SM |  | 0
Wall finishes
Plaster; 9mm thick first coat of cement and sand (1:6); 3mm second coat to cement and lime putty (1:10); steel trowelled smooth
B | 12mm thick to concrete or masonry walls | 33 | SM |  | 0
Prepare and apply 1no. Priming undercoat to manufacturers specifications and -3no. finishing coats - vinyl Silk as manufactured by Caparol Paints or equivalent on clean wall surface free of dust, algea, and undulations to;
C | Plastered walls (m.s) | 33 | SM |  | 0
Floor finishes
Screed
Cement : sand (1:3) wood floated screeds, backings, beds etc
D | 32mm thick to receive non slip ceramic tiles (measured separately) | 7 | SM |  | 0
| Total carried to collection |  |  |  | 0
Ceramic floor tiles
Saj ceramic tiles or other equal and approved ceramic tiles to B.S. 1281; local; non-slip friction resistant coloured ceramic tiles to regular or approved B.S.1281 other pattern; jointed and pointed in coloured proprietary grouting to match; only ceramic tiles to walls on prepared bed (m.s) with propriety adhesive; jointed including pvc spacers, joint trims and expansion joint as necessary: all to Architect's approval: to;(m.s) with propriety adhesive; jointed including pvc spacers, joint trims and expansion joint as necessary: all to Architect's approval: to;
A | Floors generally; 300x300mmx8mm thick | 7 | SM |  | 0
B | 20x100mm high ceramic tile skirting with rounded junction with wall finish and coved junction with floor internal | 20 | LM |  | 0
| Walls generally; 450x300mmx8mm thick | 33 | SM |  | 0
| Total carried to collection |  |  |  | 0
| B/F from pg 9 |  |  |  | 0
| B/F from pg 10 |  |  |  | 0
| B/F from pg 11 |  |  |  | 0
| Total of Finishes carried to Summary |  |  |  | 0
ELEMENT NO. 7
FLAT ROOF WORKS
Water proofing
Screed
Cement:Sand (1:3) wood floated screed
A | 50mm thick to fall on horizontal concrete slab | 9 | SM |  | 0
B | Bituminous felt roofing on screed | 9 | SM |  | 0
Rainwater goods
Downpipe
C | 100mm diameter pipes complete with connections in the running lengths, fixing with PVC holders bats at 1000mm centers to backgrounds requiring plugging on walls | 45 | LM |  | 0
D | Extra over pipework for shoes | 1 | NO |  | 0
Gutterwork , PVC gutter and fittings
E | 150 mm PVC Gutters half round in running lengths, fixing with brackets at 1000mm centres (M.S) and with appropriate jointing (M.S) | 6 | LM |  | 0
F | Extra over gutters for 100mm diameter pipe outlet | 2 | NO |  | 0
G | Ditto stopped end piece | 2 | NO |  | 0
H | Ditto brackets | 6 | NO |  | 0
J | Ditto joints | 1 | NO |  | 0
| Total of Flat Roof works carried to summary |  |  |  | 0
SUMMARY
A | SUBSTRUCTURE |  |  |  | 0
B | REINFORCED CONCRETE |  |  |  | 0
C | WALLING |  |  |  | 0
D | DOORS |  |  |  | 0
E | WINDOWS |  |  |  | 0
F | FINISHES |  |  |  | 0
G | FLAT ROOF WORKS |  |  |  | 0
| Total Builders work Carried to Grand Summary |  |  |  | 0
ELECTRICAL WORKS
GENERAL
Builder's work
A | Allow items for chasing masonry wall, making recess and making good of disturbed areas |  | ITEM
B | Allow items for fabrication and installation of steel casement lockable power cubical meter box size 900L X100D x 900H, MS plate 3mm thick with a fabric mesh door, including all cutting, grinding and welding to form a pattern to designed specifications, all finished with three coats high gloss paint to architect's. making recess to the gate house walls |  | ITEM
C | The Newmatic H66.9V is a powerful modern kitchen extractor designed to deliver maximum efficiency. Equipped with a 3-speed intelligent control, it is the work horse in your kitchen that clears cooking fumes whenever you cook. The is powered by a metallic blower driving twin propellers to deliver 760m3/hr of airflow. It also features a strip LED lamp 2W*2, alluminium filter (5ply), a 150mm dia. outlet and one pc of decorative funnel. With a 5years motor warranty.This hood model is also available in 90cm version | 1 | NO |  | 0
D | Garbage Bin with wheels and foot pedal – 120 litres capacity | 1 | NO |  | 0
Testing and Commissioning
E | Allow for testing and commissioning of the entire system |  | ITEM
0
Consumer Unit
A | Havells consumer unit 4 way 100A isolator | 1 | NO |  | 0
Miniature Circuit Breakers(MCBs)
B | Havells MCB single phase 0.5A Breaking capacity 10KA | 2 | NO |  | 0
Lighting Points
Supply and install the following light switches complete with cover plate in the position as indicated on the drawing, draw boxes measured elsewhere
C | 5AMP one gang one way | 3 | NO
Socket Outlet
Supply and install the following 3-pin socket outlet complete with cover plate in the position as instructed,
D | 16A 3-pin double outlet | 2 | NO |  | 0
Conduit and Accessories
Supply and install the following conduit cast into concrete concrete or screed, chased into concrete or brickwork and surface mounted for electrical, telephone and data installation including couplings, bushes, locknuts, cutting, bending, fixing draw boxes ect in accordance with the specifications.
E | 20mm diameter PVC Conduit | 35 | LM
| Total carried to collection |  |  |  | 0
PVC Insulated Wire
Supply and install the following 450/750V grade PVC insulated wire into conduit, trunking and power skirting as specified
A | 1.5mm2 red | 50 | LM |  | 0
B | 1.5mm2 black | 50 | LM |  | 0
C | 1.5mm2 green | 50 | LM |  | 0
D | 2.5mm2 red | 50 | LM |  | 0
E | 2.5mm2 black | 50 | LM |  | 0
F | 2.5mm2 green | 50 | LM |  | 0
| Total carried to collection |  |  |  | 0
| B/F from page 1 |  |  |  | 0
| B/F from page 2 |  |  |  | 0
| B/F from page 3 |  |  |  | 0
| Total of Electrical Works carried to Grand summary |  |  |  | 0
COLD WATER SUPPLY
GENERAL
Connection to mains supply
A | Allow for connection to the mains including all necessary accessories. |  | ITEM
Pipework
Distribution pipe
B | Supply, deliver and install polypropylene random(PP- R) pipework, 25mm diameter | 50 | LM |  | 0
Unions
C | 25mm diameter union | 5 | NO |  | 0
Tees
D | 25 × 25 × 25mm equal tees | 2 | NO |  | 0
Bends
E | 25 × 25mm bends | 5 | NO |  | 0
Builders Work
F | Allow for associated builders work with and including demolitions and making good of disturbed surfaces |  | ITEM
Testing and Comissioning
G | Allow for testing and commissioning of the cold water supply system |  | ITEM
| Total of Cold Water supply carried to Summary |  |  |  | 0
DRAINAGE
Connection to existing sewer line
A | Allow for connection to the existing drainage system |  | ITEM
Builder's work
B | Allow for associated builders work with and including demolitions and making good of disturbed surfaces |  | ITEM
Pipework
Supply and install UPVC waste system
C | 36mm diameter light grey UPVC waste pipe in wall chassis | 6 | LM |  | 0
D | 110mm diameter golden brown UPVC drainage pipes | 6 | LM |  | 0
Bends
E | 110mm long radius bend | 2 | NO |  | 0
F | 36mm diameter bend | 2 | NO |  | 0
| Total carried to collection |  |  |  | 0
Sanitary appliances
Wash hand basin
A | Ceramic wash hand basin with single centre tap hole, waste out-go plug & chain, chain stay hole, heavy duty plastic bottle trap with 75mm seal. All to be as Twafords Advent or equal and approved | 1 | NO
Water Closet
B | Ceramic water closet suite comprising pan, heavy duty plastic seat and cover, ceramic cistern, flush pipe "s" trap. All to be as White "Twyfords" classic low level WC suite or equal and approved. | 1 | NO
Toilet Roll holder
C | Fully recessed toilet roll holder size 150 × 150mm in approved colours as Twyfords or equal and approved | 1 | NO
| Total carried to collection |  |  |  | 0
| B/F from pg 2 |  |  |  | 0
B/F from pg 3
| Total of drainage carried to summary |  |  |  | 0
STORM WATER
Expanded metal mesh
A | 3mm thick Stainless steel expanded metal mesh T304 -Flattened | 126 | SM |  | 0
Storm water drainage ( all provisional)
Site clearance
B | Clear site of debries ,shrubs, small trees undergrowths and the like, grub up roots and cart away arisings from site | 53 | SM |  | 0
C | Excavating oversite to remove top vegetable soil average 150mm disposing on site average 50m from excavations | 53 | SM |  | 0
D | Mass excavation to reduce level not exceeding 1.50m deep | 53 | SM |  | 0
Excavation
E | Excavate trench for open drain channel starting from reduced level not exceeding 1.5mm deep | 21 | CM |  | 0
Disposal
F | Load and cart away excavated material | 21 | CM |  | 0
Invert Block Drains
G | Provide and install 600 x 300 mm shallow precast concrete invert block drain laid on 100mm thick concrete (1:3:6) bedding. | 89 | LM |  | 0
H | 100mm thick surface bed class 15/20 (1:3:6) | 53 | SM |  | 0
J | Allow a provisional sum for stone pitching along the storm water drainage |  | ITEM
| Total of stormwater drainage carried to summary |  |  |  | 0
SUMMARY
A | Cold Water Supply |  |  |  | 0
B | Drainage |  |  |  | 0
C | Storm Water Drainage |  |  |  | 0
| Total of Mechanical works carried to Grand summary |  |  |  | 0

## PROVISION SUM
ITEM | DESCRIPTION | QTY | UNIT | RATE | AMOUNT
PROVISIONAL SUMS
The following sums are to be measured on completion and priced in accordancxe with the rates contained in this Bill of Quantities or prorata thereto or deducted in whole if not required
A | Provide a provisional sum of Kshs Twenty Thousand (20,000.00) only for contingencies
B | Provide a provisional sum of Kshs Two Hundred Thousand (200,000.00) only for Project Management and Supervision
Total Provisional Sums carried to Grand Summary
PS 1

## SUMMARY PAGE
GRAND SUMMARY
ITEM | DESCRIPTION | For Official use only | For Tenderers use only
A | Bill No. 1 Builders work | 0
B | Bill No. 2 Electrical work | 0
C | Bill No. 3 Mechanical work | 0
D | Bill No. 4 Provisional Sums | 0
TOTAL CARRIED TO FORM OF TENDER (VAT INCLUSIVE) : KSHS |  | 0
Contract period………………………………………………………………………………………………………………………….Weeks
Tender Sum in words: Kenya Shillings..................................................................……………………………………………
..................................................................................................…………………………………………………………………
…...................................................................................................................................................................................................
Tenderer's Signature….........................................................................................………………………………………………
Address...............................................................................................…………………………………………………………
Date ..................................…………………………………………………………………………………………………..
Witness Signature….......................................................................................................………………………………………
Address…........................................................................................................................………………………………………
Date .................................…………………………………………………………………………………………………..
Gate House GS/ 1