## Sheet1
BILL NO. 3 - ELECTRIC FENCE AND RAZOR WIRE AT EXECUTIVE RESIDENCE
ITEM | DESCRIPTION | UNIT | QTY | RATE | AMOUNT
3.1 | RAZOR WIRE FENCING
Supply, deliver and install, galvanised steel Razor wire fencing sourced from an approved supplier ; complete with all necessary fixing accessories, technical specifications as follows
Coil diameter - 450mm high strength, electroplated in approved colour
Coil diameter when stretched - 620 mm
Clips per spiral - 5no
Spiral turns per coil - 54/55
| Razor wire coil fencing fixed on precast concrete panelled walls with and including approppriate fixtures | 350 | LM |  | 0
| Ditto but 700mm high - high tensile razor wire clipped into a flat panel formation, fixed on gates, with and including approppriate fixtures and brackets | 8 | LM |  | 0
| TOTAL DOR RAZOR WIRE FENCING |  |  |  | 0
3.2 | ELECTRIC FENCE INSTALLATIONS
Supply, deliver and install, test and commission and maintain the following
Electric fence system complete with the following :
16no strands 316 grade high tension stainless steel wires, UV stabilised insulators in black galvanized stays and stainless steel stay clamp and bolts, strainers and 'Danger' signs 15m
Electric fence master and two slave energizer wizard 4/controller panel including network communication cards ,software and approppriate hardware, power supply unit, 13A socket outlet, backup battery with charger and IP67 lockable metal enclosure.
electrict fence key pad for programming the energizers
2.5sq mm UV stabilised insulation and sheath under gate cable for linking the fence zone and the control panels.
Controllers communication and keypad communication cable including all terminations at the controllers .
120db electronic siren and amber flasher unit to be installed at the gate house including wiring
Earthing to the fence comprising 1200mm 10.0mm diameter long copper earth rod and HT insulated lead
| Powder coated Steel metal box for energizer | 350 | LM |  | 0
| Total for Electric Fence Installation |  |  |  | 0
SUMMARY
| TOTAL FOR RAZOR WIRE FENCING |  |  |  | 0
| TOTAL FOR ELECTRIC FENCE INSTALLATIONS |  |  |  | 0
| TOTAL FOR BILL No. 3 - C/F TO MAIN SUMMARY PAGE |  |  |  | 0